## Explorer.orig
板卡数量 | 5 | 无需采购 | 已有 | 需要采购
Reference | 嘉立创编号 | 采购数量 | Value | Datasheet | Footprint | Qty | DNP
BT1 | C964817 | 5 | BAT+3V | ~ | Battery:BatteryHolder_LINX_BAT-HLD-012-SMT | 1
C1,C6 | C568913 | 10 | 100uF | ~ | Capacitor_Tantalum_SMD:CP_EIA-3528-12_Kemet-T | 2
C2 | C1595 | 5 | 1500pF | ~ | Capacitor_SMD:C_0603_1608Metric | 1
C3,C8,C9,C14,C59,C65 | C128770 | 30 | 1uF | ~ | Capacitor_Tantalum_SMD:CP_EIA-3528-12_Kemet-T | 6
C4,C7,C10,C11,C12,C15,C17,C18,C20,C21,C23,C25,C26,C29,C30,C31,C32,C33,C34,C35,C36,C37,C38,C39,C40,C41,C42,C43,C44,C45,C46,C47,C48,C49,C50,C51,C52,C53,C54,C55,C56,C57,C58,C61,C62,C66 | C701321 | 230 | 0.1uF | ~ | Capacitor_SMD:C_0603_1608Metric | 46
C5,C13,C19 | C122226 | 15 | 22uF | ~ | Capacitor_Tantalum_SMD:CP_EIA-3528-12_Kemet-T | 3
C16 | C123255 | 5 | 10uF | ~ | Capacitor_Tantalum_SMD:CP_EIA-3528-12_Kemet-T | 1
C22,C24 | C7503509 | 10 | 100pF | ~ | Capacitor_SMD:C_0603_1608Metric | 2
C27,C28 | C105620 | 10 | 22pF | ~ | Capacitor_SMD:C_0603_1608Metric | 2
C60 | C696859 | 5 | 4700pF | ~ | Capacitor_SMD:C_0603_1608Metric | 1
C63,C64 | C363551 | 10 | 33pF | ~ | Capacitor_SMD:C_0603_1608Metric | 2
D1,D2,D3,D7 | C19103824 | 20 | SS34 | https://www.vishay.com/docs/88751/ss32.pdf | Diode_SMD:D_SMA | 4
D4,D5,D6,D9,D10,D11,D23 | C965799 | 35 | LED | ~ | LED_SMD:LED_0603_1608Metric | 7
D8,D12,D13,D14 | C5119556 | 20 | 1N4148W | https://www.vishay.com/docs/85748/1n4148w.pdf | Diode_SMD:D_SOD-123 | 4
D15,D16,D17,D18,D19,D20,D21,D22,D24 | C316040 | 45 | ESD9B5.0ST5G | https://www.onsemi.com/pub/Collateral/ESD9B-D.PDF | Diode_SMD:D_SOD-923 | 9
J1 | 淘宝搜索 KF301-2P | 5 | DC_IN | ~ | TerminalBlock:TerminalBlock_bornier-2_P5.08mm | 1
J2 | 淘宝搜索 2.54 单排直插针 | 5 | BOOT | ~ | Connector_PinHeader_2.54mm:PinHeader_2x03_P2.54mm_Vertical | 1
J3 | 淘宝搜索 KP301-2P | 5 | RS485 | ~ | TerminalBlock:TerminalBlock_bornier-2_P5.08mm | 1
J4 | 淘宝搜索 SMA 外螺内孔弯头 | 5 | SMA | ~ | Connector_Coaxial:SMA_Amphenol_901-144_Vertical | 1
J5 | 淘宝搜索 2.54 单排直插针 | 5 | STLINK | ~ | Connector_PinHeader_2.54mm:PinHeader_1x03_P2.54mm_Vertical | 1
J6 | 淘宝搜索 2.54 单排直插针 | 5 | TTL | ~ | Connector_PinHeader_2.54mm:PinHeader_1x03_P2.54mm_Vertical | 1
J7 | 淘宝搜索 DB9 弯角母头 | 5 | RS232F | ~ | Connector_Dsub:DSUB-9_Female_Horizontal_P2.77x2.84mm_EdgePinOffset4.94mm_Housed_MountingHolesOffset7.48mm | 1
J8 | 淘宝搜索 DB9 弯角公头 | 5 | RS232M | ~ | Connector_Dsub:DSUB-9_Male_Horizontal_P2.77x2.84mm_EdgePinOffset4.94mm_Housed_MountingHolesOffset7.48mm | 1
J9 | 淘宝搜索 2.54 单排母 2P | 5 | GEOPHONE_RES_Z | ~ | Connector_PinSocket_2.54mm:PinSocket_1x02_P2.54mm_Vertical | 1
J10 | 淘宝搜索 2.54 单排母 2P | 5 | GEOPHONE_RES_E | ~ | Connector_PinSocket_2.54mm:PinSocket_1x02_P2.54mm_Vertical | 1
J11 | 淘宝搜索 2.54 单排母 2P | 5 | GEOPHONE_RES_N | ~ | Connector_PinSocket_2.54mm:PinSocket_1x02_P2.54mm_Vertical | 1
J12 | 淘宝搜索 KP301-2P | 5 | GEOPHONE_Z | ~ | TerminalBlock:TerminalBlock_bornier-2_P5.08mm | 1
J13 | 淘宝搜索 KP301-2P | 5 | GEOPHONE_N | ~ | TerminalBlock:TerminalBlock_bornier-2_P5.08mm | 1
J14 | 淘宝搜索 KP301-2P | 5 | GEOPHONE_E | ~ | TerminalBlock:TerminalBlock_bornier-2_P5.08mm | 1
J15 | 淘宝搜索 KP301-3P | 5 | MASS_POSITION | ~ | TerminalBlock:TerminalBlock_bornier-4_P5.08mm | 1
JP1 | 淘宝搜索 2.54 跳线帽 | 5 | JUMPER_A+2V5 | ~ | Connector_PinHeader_2.54mm:PinHeader_1x02_P2.54mm_Vertical | 1
JP2 | 淘宝搜索 2.54 跳线帽 | 5 | JUMPER_A-2V5 | ~ | Connector_PinHeader_2.54mm:PinHeader_1x02_P2.54mm_Vertical | 1
JP3 | 淘宝搜索 2.54 跳线帽 | 5 | JUMPER_D+3V3 | ~ | Connector_PinHeader_2.54mm:PinHeader_1x02_P2.54mm_Vertical | 1
L1 | C394104 | 5 | 220uH | ~ | Inductor_SMD:L_1210_3225Metric | 1
L2 | C963789 | 5 | 1uH | ~ | Inductor_SMD:L_0603_1608Metric | 1
L3 | C411951 | 5 | 22uH | ~ | Inductor_SMD:L_0603_1608Metric | 1
R1 | C22356626 | 5 | 330 | ~ | Resistor_SMD:R_0603_1608Metric | 1
R2,R6,R9,R10,R22,R23,R24,R57,R58,R59,R66 | C22356624 | 55 | 1k | ~ | Resistor_SMD:R_0603_1608Metric | 11
R3 | C247020 | 5 | 0.22 | ~ | Resistor_SMD:R_0603_1608Metric | 1
R7,R8,R15,R17,R18,R47,R67 | C3017805 | 35 | 0 | ~ | Resistor_SMD:R_0603_1608Metric | 7
R11,R14,R16,R19,R21,R25,R26,R27,R28,R29,R30,R31,R32,R33,R34,R35,R36,R37,R38,R39,R40,R41,R42,R43,R48,R50,R52,R60,R61,R62,R63,R64,R65 | C22369937 | 165 | 10k | ~ | Resistor_SMD:R_0603_1608Metric | 33
R12,R13,R44,R45,R46 | C3152168 | 25 | 4.7k | ~ | Resistor_SMD:R_0603_1608Metric | 5
R4,R5,R20 | C22369939 | 15 | 120 | ~ | Resistor_SMD:R_0603_1608Metric | 3
R49,R51,R53 | C862232 | 15 | 5k | ~ | Resistor_SMD:R_0603_1608Metric | 3
R54,R55,R56 | C3017708 | 15 | 20k | ~ | Resistor_SMD:R_0603_1608Metric | 3
RV1,RV2,RV3 | 淘宝搜索 3296w 可调电阻 500k | 15 | 500k | ~ | Potentiometer_THT:Potentiometer_Bourns_3296W_Vertical | 3
RV4,RV5,RV6 | 淘宝搜索 3296w 可调电阻 100k | 15 | 100k | ~ | Potentiometer_THT:Potentiometer_Bourns_3296W_Vertical | 3
SW1 | 淘宝搜索 按钮开关自锁 8*8 | 5 | SW_DPDT_x2 | ~ | Button_Switch_THT:SW_Push_2P2T_Toggle_CK_PVA2OAH5xxxxxxV2 | 1
SW2 | 淘宝搜索 轻触按钮 6*6 | 5 | RESET | ~ | Button_Switch_THT:SW_PUSH_6mm | 1
SW3 | 淘宝搜索 SMD 拨码开关 2 位 | 5 | SAMPLERATE | ~ | Button_Switch_SMD:SW_DIP_SPSTx02_Slide_6.7x6.64mm_W8.61mm_P2.54mm_LowProfile | 1
SW4 | 淘宝搜索 SMD 拨码开关 3 位 | 5 | OPTIONS | ~ | Button_Switch_SMD:SW_DIP_SPSTx03_Slide_6.7x9.18mm_W8.61mm_P2.54mm_LowProfile | 1
SW5 | 淘宝搜索 SMD 拨码开关 2 位 | 5 | BAUDRATE | ~ | Button_Switch_SMD:SW_DIP_SPSTx02_Slide_6.7x6.64mm_W8.61mm_P2.54mm_LowProfile | 1
TP1 | 无需采购 | 5 | TP_-VCC | ~ | TestPoint:TestPoint_Pad_D1.0mm | 1
TP2 | 无需采购 | 5 | TP_A+2V5 | ~ | TestPoint:TestPoint_Pad_D1.0mm | 1
TP3 | 无需采购 | 5 | TP_VCC | ~ | TestPoint:TestPoint_Pad_D1.0mm | 1
TP4 | 无需采购 | 5 | TP_A-2V5 | ~ | TestPoint:TestPoint_Pad_D1.0mm | 1
TP5 | 无需采购 | 5 | TP_D+3V3 | ~ | TestPoint:TestPoint_Pad_D1.0mm | 1
TP6 | 无需采购 | 5 | TP_PREAMP_ZP | ~ | TestPoint:TestPoint_Pad_D1.0mm | 1
TP7 | 无需采购 | 5 | TP_PREAMP_EP | ~ | TestPoint:TestPoint_Pad_D1.0mm | 1
TP8 | 无需采购 | 5 | TP_PREAMP_NP | ~ | TestPoint:TestPoint_Pad_D1.0mm | 1
TP9 | 无需采购 | 5 | TP_PREAMP_ZN | ~ | TestPoint:TestPoint_Pad_D1.0mm | 1
TP10 | 无需采购 | 5 | TP_PREAMP_EN | ~ | TestPoint:TestPoint_Pad_D1.0mm | 1
TP11 | 无需采购 | 5 | TP_PREAMP_NN | ~ | TestPoint:TestPoint_Pad_D1.0mm | 1
U1 | 淘宝搜索 MC34063AD SOIC | 5 | MC34063AD | http://www.onsemi.com/pub_link/Collateral/MC34063A-D.PDF | Package_SO:SOIC-8_3.9x4.9mm_P1.27mm | 1
U2 | 淘宝搜索 RT9013-25GB | 5 | RT9013-25GB | https://www.richtek.com/assets/product_file/RT9013/DS9013-10.pdf | Package_TO_SOT_SMD:TSOT-23-5 | 1
U3 | 淘宝搜索 LM7805 TO220 | 5 | LM7805_TO220 | https://www.onsemi.cn/PowerSolutions/document/MC7800-D.PDF | Package_TO_SOT_THT:TO-220-3_Horizontal_TabDown | 1
U4 | 淘宝搜索 LM337 SOT223 | 5 | LM337_SOT223 | http://www.ti.com/lit/ds/symlink/lm337-n.pdf | Package_TO_SOT_SMD:SOT-223-3_TabPin2 | 1
U5 | 淘宝搜索 AMS1117-3.3 | 5 | AMS1117-3.3 | http://www.advanced-monolithic.com/pdf/ds1117.pdf | Package_TO_SOT_SMD:SOT-223-3_TabPin2 | 1
U6 | 淘宝搜索 24C08 SOIC | 5 | AT24CS08-SSHM | http://ww1.microchip.com/downloads/en/DeviceDoc/Atmel-8766-SEEPROM-AT24CS04-08-Datasheet.pdf | Package_SO:SOIC-8_3.9x4.9mm_P1.27mm | 1
U7 | 淘宝搜索 SSD1306 模块 I2C | 5 | SSD1306 | https://cdn-shop.adafruit.com/datasheets/SSD1306.pdf | Explorer:SSD1306 | 1
U8 | 淘宝搜索中科微 ATGM332D | 5 | NEO-M8M | https://content.u-blox.com/sites/default/files/NEO-M8-FW3_DataSheet_UBX-15031086.pdf | RF_GPS:ublox_NEO | 1
U9 | 淘宝搜索 74HC14D SOIC | 5 | 74HC14 | http://www.ti.com/lit/gpn/sn74HC14 | Package_SO:SO-14_3.9x8.65mm_P1.27mm | 1
U10 | 淘宝搜索 MAX3485 SOIC | 5 | MAX3485 | https://datasheets.maximintegrated.com/en/ds/MAX3483-MAX3491.pdf | Package_SO:SOIC-8_3.9x4.9mm_P1.27mm | 1
U11 | 淘宝搜索 STM32F103C8T6 | 5 | STM32F103C8Tx | https://www.st.com/resource/en/datasheet/stm32f103c8.pdf | Package_QFP:LQFP-48_7x7mm_P0.5mm | 1
U12 | 淘宝搜索 MAX3232 SOIC | 5 | MAX3232 | https://datasheets.maximintegrated.com/en/ds/MAX3222-MAX3241.pdf | Package_SO:SOIC-16_3.9x9.9mm_P1.27mm | 1
U13,U14,U15,U17,U18,U19,U21,U22,U23 | 淘宝搜索 ADA4528-1ARMZ | 45 | ADA4528-1ARMZ | https://www.analog.com/media/en/technical-documentation/data-sheets/ADA4528-1_4528-2.pdf | Package_SO:MSOP-8_3x3mm_P0.65mm | 9
U16 | 淘宝搜索 LSM6DS3 | 5 | LSM6DS3 | https://www.st.com/resource/en/datasheet/lsm6ds3tr-c.pdf | Package_LGA:LGA-14_3x2.5mm_P0.5mm_LayoutBorder3x4y | 1
U20 | 淘宝搜索 LM35 TO92 | 5 | LM35-LP | http://www.ti.com/lit/ds/symlink/lm35.pdf | Package_TO_SOT_THT:TO-92_Inline | 1
U24 | 淘宝搜索 ADS1262IPWR | 5 | ADS1262IPWR | https://www.ti.com/lit/ds/symlink/ads1262.pdf | Package_SO:TSSOP-28_4.4x9.7mm_P0.65mm | 1
Y1,Y2 | C20617538 | 10 | 8MHz | ~ | Crystal:Crystal_SMD_HC49-SD | 2