## bom4china
Reference | Value | Datasheet | Footprint | Qty | DNP | 建议采购方式 | 嘉立创编号 | 淘宝关键字
BT1 | BAT+3V | ~ | Battery:BatteryHolder_LINX_BAT-HLD-012-SMT | 1 |  | 立创商城 | C964817
C1,C3 | 10uF | ~ | Capacitor_SMD:CP_Elec_4x5.7 | 2 |  | 立创商城 | C5123980
C2,C9,C10,C11,C12,C17,C19,C65,C71 | 1uF | ~ | Capacitor_Tantalum_SMD:CP_EIA-3528-12_Kemet-T | 9 |  | 立创商城 | C128770
C4,C13,C14,C15,C20,C23,C24,C26,C27,C29,C31,C32,C35,C36,C37,C38,C39,C40,C41,C42,C43,C44,C45,C46,C47,C48,C49,C50,C51,C52,C53,C54,C55,C56,C57,C58,C59,C60,C61,C62,C63,C64,C67,C68,C72 | 0.1uF | ~ | Capacitor_SMD:C_0603_1608Metric | 45 |  | 立创商城 | C701321
C5 | 0.01uF | ~ | Capacitor_SMD:C_0603_1608Metric | 1 |  | 立创商城 | C7503504
C6,C8,C16,C18,C25 | 22uF | ~ | Capacitor_Tantalum_SMD:CP_EIA-3528-12_Kemet-T | 5 |  | 立创商城 | C122226
C7 | 220uF | ~ | Capacitor_SMD:C_Elec_6.3x7.7 | 1 |  | 立创商城 | C72494
C21 | 220pF | ~ | Capacitor_SMD:C_0603_1608Metric | 1 |  | 立创商城 | C482474
C22 | 10uF | ~ | Capacitor_Tantalum_SMD:CP_EIA-3528-12_Kemet-T | 1 |  | 立创商城 | C123255
C28,C30 | 100pF | ~ | Capacitor_SMD:C_0603_1608Metric | 2 |  | 立创商城 | C7503509
C33,C34,C69,C70 | 22pF | ~ | Capacitor_SMD:C_0603_1608Metric | 4 |  | 立创商城 | C105620
C66 | 4700pF | ~ | Capacitor_SMD:C_0603_1608Metric | 1 |  | 立创商城 | C696859
D1,D2,D7 | SS34 | https://www.vishay.com/docs/88751/ss32.pdf | Diode_SMD:D_SMA | 3 |  | 立创商城 | C19103824
D3 | SMAJ12A | https://www.littelfuse.com/media?resourcetype=datasheets&itemid=75e32973-b177-4ee3-a0ff-cedaf1abdb93&filename=smaj-datasheet | Diode_SMD:D_SMA | 1 |  | 立创商城 | C908766
D4,D5,D6,D9,D10,D11,D23 | LED | ~ | LED_SMD:LED_0603_1608Metric | 7 |  | 立创商城 | C965799
D8,D12,D13,D14 | 1N4148W | https://www.vishay.com/docs/85748/1n4148w.pdf | Diode_SMD:D_SOD-123 | 4 |  | 立创商城 | C5119556
D15,D16,D17,D18,D19,D20,D21,D22,D24 | ESD9B5.0ST5G | https://www.onsemi.com/pub/Collateral/ESD9B-D.PDF | Diode_SMD:D_SOD-923 | 9 |  | 立创商城 | C316040
J1 | DC_IN | ~ | TerminalBlock:TerminalBlock_bornier-2_P5.08mm | 1 |  | 淘宝 |  | KF301-2P
J2 | BOOT | ~ | Connector_PinHeader_2.54mm:PinHeader_2x03_P2.54mm_Vertical | 1 |  | 淘宝 |  | 2.54 单排直插针
J3 | RS485 | ~ | TerminalBlock:TerminalBlock_bornier-2_P5.08mm | 1 |  | 淘宝 |  | KP301-2P
J4 | SMA | ~ | Connector_Coaxial:SMA_Amphenol_901-144_Vertical | 1 |  | 淘宝 |  | SMA 外螺内孔弯头
J5 | STLINK | ~ | Connector_PinHeader_2.54mm:PinHeader_1x03_P2.54mm_Vertical | 1 |  | 淘宝 |  | 2.54 单排直插针
J6 | TTL | ~ | Connector_PinHeader_2.54mm:PinHeader_1x03_P2.54mm_Vertical | 1 |  | 淘宝 |  | 2.54 单排直插针
J7 | RS232F | ~ | Connector_Dsub:DSUB-9_Female_Horizontal_P2.77x2.84mm_EdgePinOffset4.94mm_Housed_MountingHolesOffset7.48mm | 1 |  | 淘宝 |  | DB9 弯角母头
J8 | RS232M | ~ | Connector_Dsub:DSUB-9_Male_Horizontal_P2.77x2.84mm_EdgePinOffset4.94mm_Housed_MountingHolesOffset7.48mm | 1 |  | 淘宝 |  | DB9 弯角公头
J9 | GEOPHONE_RES_Z | ~ | Connector_PinSocket_2.54mm:PinSocket_1x02_P2.54mm_Vertical | 1 |  | 淘宝 |  | 2.54 单排母 2P
J10 | GEOPHONE_RES_E | ~ | Connector_PinSocket_2.54mm:PinSocket_1x02_P2.54mm_Vertical | 1 |  | 淘宝 |  | 2.54 单排母 2P
J11 | GEOPHONE_RES_N | ~ | Connector_PinSocket_2.54mm:PinSocket_1x02_P2.54mm_Vertical | 1 |  | 淘宝 |  | 2.54 单排母 2P
J12 | GEOPHONE_Z | ~ | TerminalBlock:TerminalBlock_bornier-2_P5.08mm | 1 |  | 淘宝 |  | KP301-2P
J13 | GEOPHONE_N | ~ | TerminalBlock:TerminalBlock_bornier-2_P5.08mm | 1 |  | 淘宝 |  | KP301-2P
J14 | GEOPHONE_E | ~ | TerminalBlock:TerminalBlock_bornier-2_P5.08mm | 1 |  | 淘宝 |  | KP301-2P
J15 | MASS_POSITION | ~ | TerminalBlock:TerminalBlock_bornier-4_P5.08mm | 1 |  | 淘宝 |  | KP301-4P
JP1 | JUMPER_A+2V5 | ~ | Connector_PinHeader_2.54mm:PinHeader_1x02_P2.54mm_Vertical | 1 |  | 淘宝 |  | 2.54 跳线帽
JP2 | JUMPER_A-2V5 | ~ | Connector_PinHeader_2.54mm:PinHeader_1x02_P2.54mm_Vertical | 1 |  | 淘宝 |  | 2.54 跳线帽
JP3 | JUMPER_D+3V3 | ~ | Connector_PinHeader_2.54mm:PinHeader_1x02_P2.54mm_Vertical | 1 |  | 淘宝 |  | 2.54 跳线帽
L1 | 10uH | ~ | Inductor_SMD:L_Abracon_ASPI-0630LR | 1 |  | 立创商城 | C5349698
L2 | 1uH | ~ | Inductor_SMD:L_0603_1608Metric | 1 |  | 立创商城 | C963789
L3 | 4.7uH | ~ | Inductor_SMD:L_Abracon_ASPI-0630LR | 1 |  | 立创商城 | C5349705
L4 | 22uH | ~ | Inductor_SMD:L_0603_1608Metric | 1 |  | 立创商城 | C411951
R1,R2,R7,R8,R9,R12,R15,R27,R28,R29,R62,R63,R64,R71 | 1k | ~ | Resistor_SMD:R_0603_1608Metric | 14 |  | 立创商城 | C22356624
R3 | 300k | ~ | Resistor_SMD:R_0603_1608Metric | 1 |  | 立创商城 | C465467
R4,R11,R16,R19,R21,R24,R26,R30,R31,R32,R33,R34,R35,R36,R37,R38,R39,R40,R41,R42,R43,R44,R45,R46,R47,R48,R53,R55,R57,R65,R66,R67,R68,R69,R70 | 10k | ~ | Resistor_SMD:R_0603_1608Metric | 35 |  | 立创商城 | C22369937
R5,R17,R18,R49,R50,R51,R54,R56,R58 | 4.7k | ~ | Resistor_SMD:R_0603_1608Metric | 9 |  | 立创商城 | C3152168
R6 | 10 | ~ | Resistor_SMD:R_0603_1608Metric | 1 |  | 立创商城 | C3017781
R10 | 100k | ~ | Resistor_SMD:R_0603_1608Metric | 1 |  | 立创商城 | C3152152
R13,R14,R20,R22,R23,R52,R72 | 0 | ~ | Resistor_SMD:R_0603_1608Metric | 7 |  | 立创商城 | C3017805
R25 | 120 | ~ | Resistor_SMD:R_0603_1608Metric | 1 |  | 立创商城 | C22369939
R59,R60,R61 | 20k | ~ | Resistor_SMD:R_0603_1608Metric | 3 |  | 立创商城 | C3017708
RV1,RV2,RV3 | 500k | ~ | Potentiometer_THT:Potentiometer_Bourns_3296W_Vertical | 3 |  | 淘宝 |  | 3296w 可调电阻 500k
RV4,RV5,RV6 | 100k | ~ | Potentiometer_THT:Potentiometer_Bourns_3296W_Vertical | 3 |  | 淘宝 |  | 3296w 可调电阻 100k
SW1 | POWER | ~ | Button_Switch_THT:SW_Push_2P2T_Toggle_CK_PVA2OAH5xxxxxxV2 | 1 |  | 淘宝 |  | 按钮开关自锁 8*8
SW2 | RESET | ~ | Button_Switch_THT:SW_PUSH_6mm | 1 |  | 淘宝 |  | 轻触按钮 6*6
SW3 | SAMPLERATE | ~ | Button_Switch_SMD:SW_DIP_SPSTx02_Slide_6.7x6.64mm_W8.61mm_P2.54mm_LowProfile | 1 |  | 淘宝 |  | SMD 拨码开关 2 位
SW4 | OPTIONS | ~ | Button_Switch_SMD:SW_DIP_SPSTx03_Slide_6.7x9.18mm_W8.61mm_P2.54mm_LowProfile | 1 |  | 淘宝 |  | SMD 拨码开关 3 位
SW5 | BAUDRATE | ~ | Button_Switch_SMD:SW_DIP_SPSTx02_Slide_6.7x6.64mm_W8.61mm_P2.54mm_LowProfile | 1 |  | 淘宝 |  | SMD 拨码开关 2 位
TP1 | TP_A+2V5 | ~ | TestPoint:TestPoint_Pad_D1.0mm | 1 |  | 无需采购
TP2 | TP_-VCC | ~ | TestPoint:TestPoint_Pad_D1.0mm | 1 |  | 无需采购
TP3 | TP_A-2V5 | ~ | TestPoint:TestPoint_Pad_D1.0mm | 1 |  | 无需采购
TP4 | TP_VCC | ~ | TestPoint:TestPoint_Pad_D1.0mm | 1 |  | 无需采购
TP5 | TP_D+3V3 | ~ | TestPoint:TestPoint_Pad_D1.0mm | 1 |  | 无需采购
TP6 | TP_PREAMP_ZP | ~ | TestPoint:TestPoint_Pad_D1.0mm | 1 |  | 无需采购
TP7 | TP_PREAMP_EP | ~ | TestPoint:TestPoint_Pad_D1.0mm | 1 |  | 无需采购
TP8 | TP_PREAMP_NP | ~ | TestPoint:TestPoint_Pad_D1.0mm | 1 |  | 无需采购
TP9 | TP_PREAMP_ZN | ~ | TestPoint:TestPoint_Pad_D1.0mm | 1 |  | 无需采购
TP10 | TP_PREAMP_EN | ~ | TestPoint:TestPoint_Pad_D1.0mm | 1 |  | 无需采购
TP11 | TP_PREAMP_NN | ~ | TestPoint:TestPoint_Pad_D1.0mm | 1 |  | 无需采购
U1 | TPS5430DDA | http://www.ti.com/lit/ds/symlink/tps5430.pdf | Package_SO:TI_SO-PowerPAD-8_ThermalVias | 1 |  | 淘宝 |  | TPS5430DDAR SOIC
U2 | LM317_SOT-223 | http://www.ti.com/lit/ds/symlink/lm317.pdf | Package_TO_SOT_SMD:SOT-223-3_TabPin2 | 1 |  | 淘宝 |  | LM317 SOT223
U3 | MP2236GJ | https://www.monolithicpower.com/en/documentview/productdocument/index/version/2/document_type/Datasheet/lang/en/sku/MP2236/document_id/4411/ | Package_TO_SOT_SMD:TSOT-23-8 | 1 |  | 淘宝 |  | MP2236GJ-Z
U4 | LM337_SOT223 | http://www.ti.com/lit/ds/symlink/lm337-n.pdf | Package_TO_SOT_SMD:SOT-223-3_TabPin2 | 1 |  | 淘宝 |  | LM337 SOT223
U5 | AMS1117-3.3 | http://www.advanced-monolithic.com/pdf/ds1117.pdf | Package_TO_SOT_SMD:SOT-223-3_TabPin2 | 1 |  | 淘宝 |  | AMS1117-3.3
U6 | AT24CS08-SSHM | http://ww1.microchip.com/downloads/en/DeviceDoc/Atmel-8766-SEEPROM-AT24CS04-08-Datasheet.pdf | Package_SO:SOIC-8_3.9x4.9mm_P1.27mm | 1 |  | 淘宝 |  | EEPROM 24C08 SOIC
U7 | SSD1306 | https://cdn-shop.adafruit.com/datasheets/SSD1306.pdf | Explorer:SSD1306 | 1 |  | 淘宝 |  | SSD1306 模块 I2C
U8 | NEO-M8M | https://content.u-blox.com/sites/default/files/NEO-M8-FW3_DataSheet_UBX-15031086.pdf | RF_GPS:ublox_NEO | 1 |  | 淘宝 |  | 中科微 ATGM332D
U9 | 74HC14 | http://www.ti.com/lit/gpn/sn74HC14 | Package_SO:SO-14_3.9x8.65mm_P1.27mm | 1 |  | 淘宝 |  | 74HC14D SOIC
U10 | MAX3485 | https://datasheets.maximintegrated.com/en/ds/MAX3483-MAX3491.pdf | Package_SO:SOIC-8_3.9x4.9mm_P1.27mm | 1 |  | 淘宝 |  | MAX3485 SOIC
U11 | STM32F103C8Tx | https://www.st.com/resource/en/datasheet/stm32f103c8.pdf | Package_QFP:LQFP-48_7x7mm_P0.5mm | 1 |  | 淘宝 |  | STM32F103C8T6 或 GD32F103C8T6
U12 | MAX3232 | https://datasheets.maximintegrated.com/en/ds/MAX3222-MAX3241.pdf | Package_SO:SOIC-16_3.9x9.9mm_P1.27mm | 1 |  | 淘宝 |  | MAX3232 SOIC
U13,U14,U15,U17,U18,U19,U21,U22,U23 | ADA4528-1ARMZ | https://www.analog.com/media/en/technical-documentation/data-sheets/ADA4528-1_4528-2.pdf | Package_SO:MSOP-8_3x3mm_P0.65mm | 9 |  | 淘宝 |  | ADA4528-1ARMZ
U16 | LSM6DS3 | https://www.st.com/resource/en/datasheet/lsm6ds3tr-c.pdf | Package_LGA:LGA-14_3x2.5mm_P0.5mm_LayoutBorder3x4y | 1 |  | 淘宝 |  | LSM6DS3
U20 | LM35-LP | http://www.ti.com/lit/ds/symlink/lm35.pdf | Package_TO_SOT_THT:TO-92_Inline | 1 |  | 淘宝 |  | LM35 TO92
U24 | ADS1262IPWR | https://www.ti.com/lit/ds/symlink/ads1262.pdf | Package_SO:TSSOP-28_4.4x9.7mm_P0.65mm | 1 |  | 淘宝 |  | ADS1262IPWR
Y1,Y2 | 8MHz | ~ | Crystal:Crystal_SMD_HC49-SD | 2 |  | 立创商城 | C20617538